## Sheet1
BT NF(+) &
[7 empty] | Tel NF (+) In | Line Out RR | Mic Out (+) | Line Out FR | Line Out GND | Mic In (+) | ? CDC Chassis GND | CDC - Data Clk | CDC Data In | U14 ST CDC | CDC NF R In | CDC NF L In | Bose Pin
[7 empty] | 12 | 11 | 10 | 9 | 8 | 7 |  | 12 | 11 | 10 | 9 | 8 | 7
[6 empty] | C | 6 | 5 | 4 | 3 | 2 | 1 | B | 6 | 5 | 4 | 3 | 2 | 1
[7 empty] | Tel NF (-) In | Line Out RL | Mic Out (-) | Line Out FL | RFSL - Reverse | Mic In (-) |  | CDC - Data Out | K - Line | U14R-2 | V-Signal GALA | CDC NF (AF) GND | Most Ring break
[7 empty] | & BT NF(-) | [7 empty] | & BT Grey
& TV Grey
[6 empty] | D | [12 empty] | A
[5 empty] | U14R-1 | 16 | 12 | KL31 Chassis GND & |  |  |  |  | TV Brown |  |  |  |  | n/c | 8 | 4 | n/c
|  |  |  | TV Red / White & | Chassis +12v KL30 | 15 | 11 | Tel Mute | [9 empty] | LF - | 7 | 3 | LF +
|  |  |  | ? CDC Chassis GND --> | Alarm GND | 14 | 10 | Can Low & |  |  | BT Can Lo & |  | TV Blk / Yel |  |  |  |  | RF - | 6 | 2 | RF +
[5 empty] | U14 ST DSP (Swiched +ve O/P) | 13 | 9 | Can Hi & |  |  | BT Can Hi & |  | TV Blk/Wht |  |  |  |  | n/c | 5 | 1 | n/c
Custom Connections
Display Illumination | 9 |  |  | 10 | CD Ground
Nav Sys Control Wire | 7 |  |  | 8
Nav NF(+) | 5 |  |  | 6 | Nav NF(-) |  | AF = NF
Tel NF(+) | 3 |  |  | 4 | Tel NF(-)
Tel Mute | 1 |  |  | 2 | Terminal 15
Permanent +12v | 9 |  |  | 10 | Chassis Ground
K-Line | 7 |  |  | 8
| 5 |  |  | 6
Can Hi | 3 |  |  | 4 | Can Low
? | 1 |  |  | 2
n/c
|  | n/c | n/c